## Data Entry
Kansas Geological Survey Slug Test Model
| Geometry |  |  | Flow System |  |  | Units
|  | 0.0254 | Well screen radius |  |  |  |  | Length: | meters
|  | 0.0254 | Casing radius |  |  |  |  | Time: | seconds
|  | 10 | Thickness of the tested unit
|  | 4 | Depth from top of tested unit to top of screen
|  | 2 | Length of the screen | Well Character
Unit Properties
[5 empty] | 0.0354 | Well skin radius
|  | 1 | Anisotropy (Kr/Kz) |  | 1e-05 | Radial hydraulic conductivity of the skin
|  | 2.2e-05 | Radial hydraulic conductivity (Kr) |  | 1e-05 | Vertical hydraulic conductivity of the skin
|  | 2.2e-05 | Vertical hydraulic conductivity (Kz) |  | 0.01 | Specific storage of the skin
|  | 0.0001 | Specific storage
Results
Model Variables
|  | 0.5 | Initial displacement in the tested well
|  | 1e-05 | Tolerance |  | 0.1 | Radial location of the observation well
|  | 0.001 | Minimum normalized head to be calculated
|  | 0.01 | Initial time |  | Depth from the top of the tested unit to the:
|  | 40 | Number of time steps |  | 4.5 | top of the observation well screen
|  | 1.5 | Time step acceleration factor |  | 5.5 | bottom of the observation well screen
|  | 16 | Number of Stehfest weighting factors (14 or 16 recommended)
The KGS model expects consistent units for all variables. You may define the units in order to keep track of them for a particular case.
Confined
Unconfined
Skin
No Skin
Test Well
Observation Well
Screen centered in unit if checked
Run Simulation
Add Field Data
Delete Field Data
Fixed anisotropy if checked
Run simulation on the enter key if checked

## Tabular Results
Dimensionless Time | Dimensionless Head | Time (seconds) | Head (meters)
0.000682 | 0.99859 | 0.01 | 0.49929
0.001705 | 0.99732 | 0.025 | 0.49866
0.0032395 | 0.99572 | 0.0475 | 0.49786
0.0055413 | 0.99357 | 0.08125 | 0.49679
0.0089939 | 0.99065 | 0.13187 | 0.49532
0.014173 | 0.98659 | 0.20781 | 0.4933
0.021941 | 0.98094 | 0.32172 | 0.49047
0.033594 | 0.97301 | 0.49258 | 0.4865
0.051073 | 0.96184 | 0.74887 | 0.48092
0.077291 | 0.94609 | 1.1333 | 0.47304
0.11662 | 0.92392 | 1.71 | 0.46196
0.17561 | 0.89281 | 2.5749 | 0.44641
0.2641 | 0.84957 | 3.8724 | 0.42479
0.39683 | 0.79035 | 5.8186 | 0.39517
0.59592 | 0.71122 | 8.7379 | 0.35561
0.89457 | 0.60951 | 13.1168 | 0.30475
1.3425 | 0.48626 | 19.6852 | 0.24313
2.0145 | 0.34947 | 29.5378 | 0.17473
3.0224 | 0.21618 | 44.3168 | 0.10809
4.5343 | 0.10873 | 66.4851 | 0.054367
6.8021 | 0.04248 | 99.7377 | 0.02124
10.2039 | 0.01378 | 149.6166 | 0.0068902
15.3065 | 0.0051871 | 224.4348 | 0.0025936
22.9604 | 0.0027368 | 336.6622 | 0.0013684
34.4413 | 0.0016553 | 505.0034 | 0.00082764
51.6626 | 0.0010532 | 757.515 | 0.00052661
77.4946 | 0.00068425 | 1136.2826 | 0.00034213

## Field Data
Time (seconds) | Head (meters) | Dimensionless Time | Dimensionless Head
3 | 0.457 | 0.2046 | 0.914
6 | 0.392 | 0.4092 | 0.784 | 1
9 | 0.345 | 0.6138 | 0.69
12 | 0.308 | 0.8184 | 0.616 | TRUE
15 | 0.28 | 1.023 | 0.56
18 | 0.252 | 1.2276 | 0.504
21 | 0.224 | 1.4322 | 0.448
24 | 0.205 | 1.6368 | 0.41
27 | 0.187 | 1.8414 | 0.374
30 | 0.168 | 2.046 | 0.336
36 | 0.14 | 2.4552 | 0.28
45 | 0.108 | 3.069 | 0.216
51 | 0.089 | 3.4782 | 0.178
57 | 0.075 | 3.8874 | 0.15
63 | 0.065 | 4.2966 | 0.13
Calculate Dimensionless Data

## Hidden (hidden)
Confined | 1
Skin | 2
Test Well | 1
Centered Screen | TRUE
Run on Enter | FALSE
Fixed Anisotropy | TRUE
These cells hold values controlled by the option buttons and check boxes.